## Arkusz1
ID | Wartosc | Uwagi | Kod producenta | Link | library
C1 | 68nF | nie może być MLCC bo pogarsza | CC-68N | https://www.tme.eu/pl/details/cc-68n/kondensatory-ceramiczne-tht-50v/sr-passives/
C10 | 100nF |  | CL10B104KA8NNNC | https://www.tme.eu/pl/details/cl10b104ka8nnnc/kondensatory-mlcc-smd-0603/samsung/ | null
C11 | 100nF |  | CL10B104KA8NNNC | https://www.tme.eu/pl/details/cl10b104ka8nnnc/kondensatory-mlcc-smd-0603/samsung/ | null
C12 | 10uF | 25V | UUD1E470MCL1GS | https://www.digikey.com/product-detail/en/nichicon/UUD1E470MCL1GS/493-2273-2-ND/590014 | yes
C13 | 10uF | 25V | UUD1E470MCL1GS | https://www.digikey.com/product-detail/en/nichicon/UUD1E470MCL1GS/493-2273-2-ND/590014 | yes
C14 | 390pF | nie może być MLCC bo pogarsza | CC-470 | https://www.tme.eu/pl/details/cc-470/kondensatory-ceramiczne-tht-50v/sr-passives/ | null
C15 | 220nF | nie może być MLCC bo pogarsza | CM-220N | https://www.tme.eu/pl/details/cm-220n/kondensatory-mlcc-tht/sr-passives/ | null
C16 | 22nF | nie może być MLCC bo pogarsza | CC-22N | https://www.tme.eu/pl/details/cc-22n/kondensatory-ceramiczne-tht-50v/sr-passives/ | null
C18 | 330nF |  | 0603YD334KAT2A | https://www.tme.eu/pl/details/0603yd334kat2a/kondensatory-mlcc-smd-0603/avx/
C17 | 10nF | nie może być MLCC bo pogarsza | CC-10N | https://www.tme.eu/pl/details/cc-10n/kondensatory-ceramiczne-tht-50v/sr-passives/ | yes
C2 | 10nF | nie może być MLCC bo pogarsza | CC-10N | https://www.tme.eu/pl/details/cc-10n/kondensatory-ceramiczne-tht-50v/sr-passives/ | yes
C3 | 10nF | nie może być MLCC bo pogarsza | CC-10N | https://www.tme.eu/pl/details/cc-10n/kondensatory-ceramiczne-tht-50v/sr-passives/ | yes
C4 | 10nF | nie może być MLCC bo pogarsza | CC-10N | https://www.tme.eu/pl/details/cc-10n/kondensatory-ceramiczne-tht-50v/sr-passives/ | yes
C5 | 10nF | nie może być MLCC bo pogarsza | CC-10N | https://www.tme.eu/pl/details/cc-10n/kondensatory-ceramiczne-tht-50v/sr-passives/ | yes
C6 | 10nF | nie może być MLCC bo pogarsza | CC-10N | https://www.tme.eu/pl/details/cc-10n/kondensatory-ceramiczne-tht-50v/sr-passives/ | yes
C7 | 2200uF | 25V | KM 2200U/25V | https://www.tme.eu/pl/details/km2200_25/kondensatory-elektrolityczne-tht-105degc/samxon/km-2200u-25v/ | null
C8 | 47uF | 25V | UUD1E470MCL1GS | https://www.digikey.com/product-detail/en/nichicon/UUD1E470MCL1GS/493-2273-2-ND/590014
C9 | 47uF | 25V | UUD1E470MCL1GS | https://www.digikey.com/product-detail/en/nichicon/UUD1E470MCL1GS/493-2273-2-ND/590014
D1 | 0603 LED | może R8 wymienic na 560Ohm | TLMS1000-GS08 | https://www.tme.eu/pl/details/tlms1000-gs08/diody-led-smd-kolorowe/vishay/ | yes
D2 | 1N4148 |  | 1N4148WS | https://pl.mouser.com/ProductDetail/ON-Semiconductor-Fairchild/1N4148WS?qs=sGAEpiMZZMtoHjESLttvkr4bXZrJfFziTdC5C0Y1oek%3D | null
D3 | 1N4148 |  | 1N4148WS | https://pl.mouser.com/ProductDetail/ON-Semiconductor-Fairchild/1N4148WS?qs=sGAEpiMZZMtoHjESLttvkr4bXZrJfFziTdC5C0Y1oek%3D | null
P1 | 470 | obrotowy/liniowy | PRP185-470R-A16P1 | https://www.tme.eu/pl/details/prp185-470r-a/potencjometry-jednoobrotowe-weglowe/telpod/prp185-470r-a16p1/ | null
P1 | 2 |  | 282836-2 | https://www.tme.eu/pl/details/282836-2/listwy-zaciskowe-do-druku/te-connectivity/
PR1 | 100k | wieloobrotowy | T910Y-100K | https://www.tme.eu/pl/details/t910y-100k/potencjometry-tht-wieloobrotowe-3-8-cala/sr-passives/ | null
R1 | 220k |  | 1206S4J0224T5E | https://www.tme.eu/pl/details/smd1206-220k/rezystory-smd-1206/royal-ohm/1206s4j0224t5e/ | null
R10 | 1k |  | 1206S4J0102T5E | https://www.tme.eu/pl/details/smd1206-1k/rezystory-smd-1206/royal-ohm/1206s4j0102t5e/ | null
R11 | 1k |  | 1206S4J0102T5E | https://www.tme.eu/pl/details/smd1206-1k/rezystory-smd-1206/royal-ohm/1206s4j0102t5e/ | null
R12 | 430 |  | 1206S4J0431T5E | https://www.tme.eu/pl/details/smd1206-430r/rezystory-smd-1206/royal-ohm/1206s4j0431t5e/ | null
R13 | 1M |  | 1206S4J0105T5E | https://www.tme.eu/pl/details/smd1206-1m/rezystory-smd-1206/royal-ohm/1206s4j0105t5e/ | null
R14 | 1k | Rozladowujacy bramke | 1206S4J0102T5E | https://www.tme.eu/pl/details/smd1206-1k/rezystory-smd-1206/royal-ohm/1206s4j0102t5e/ | null
R15 | 1M |  | 1206S4J0105T5E | https://www.tme.eu/pl/details/smd1206-1m/rezystory-smd-1206/royal-ohm/1206s4j0105t5e/ | null
R16 | 1k |  | 1206S4J0102T5E | https://www.tme.eu/pl/details/smd1206-1k/rezystory-smd-1206/royal-ohm/1206s4j0102t5e/ | null
R17 | 1M |  | 1206S4J0105T5E | https://www.tme.eu/pl/details/smd1206-1m/rezystory-smd-1206/royal-ohm/1206s4j0105t5e/ | null
R18 | 270 |  | 1206S4J0271T5E | https://www.tme.eu/pl/details/smd1206-270r/rezystory-smd-1206/royal-ohm/1206s4j0271t5e/ | null
R19 | 10k |  | 1206S4J0103T5E | https://www.tme.eu/pl/details/smd1206-10k/rezystory-smd-1206/royal-ohm/1206s4j0103t5e/ | null
R2 | 2,2k |  | 1206S4J0222T5E | https://www.tme.eu/pl/details/smd1206-2k2/rezystory-smd-1206/royal-ohm/1206s4j0222t5e/ | null
R20 | 10k |  | 1206S4J0103T5E | https://www.tme.eu/pl/details/smd1206-10k/rezystory-smd-1206/royal-ohm/1206s4j0103t5e/ | null
R21 | 22 |  | 1206S4J0220T5E | https://www.tme.eu/pl/details/smd1206-22r/rezystory-smd-1206/royal-ohm/1206s4j0220t5e/ | null
R22 | 10k |  | 1206S4J0103T5E | https://www.tme.eu/pl/details/smd1206-10k/rezystory-smd-1206/royal-ohm/1206s4j0103t5e/ | null
R23 | 22k |  | RC1206FR-0722KL | https://www.tme.eu/pl/details/rc1206fr-0722k/rezystory-smd-1206/yageo/rc1206fr-0722kl/ | yes
R3 | 10k |  | 1206S4J0103T5E | https://www.tme.eu/pl/details/smd1206-10k/rezystory-smd-1206/royal-ohm/1206s4j0103t5e/ | null
R4 | 22 |  | 1206S4J0220T5E | https://www.tme.eu/pl/details/smd1206-22r/rezystory-smd-1206/royal-ohm/1206s4j0220t5e/ | null
R5 | 16k |  | 1206S4J0163T5E | https://www.tme.eu/pl/details/smd1206-16k/rezystory-smd-1206/royal-ohm/1206s4j0163t5e/ | null
R6 | 12k |  | 1206S4J0123T5E | https://www.tme.eu/pl/details/smd1206-12k/rezystory-smd-1206/royal-ohm/1206s4j0123t5e/ | null
R7 | 10k |  | 1206S4J0103T5E | https://www.tme.eu/pl/details/smd1206-10k/rezystory-smd-1206/royal-ohm/1206s4j0103t5e/ | null
R8 | 5,1k |  | 1206S4J0512T5E | https://www.tme.eu/pl/details/smd1206-5k1/rezystory-smd-1206/royal-ohm/1206s4j0512t5e/ | null
R9 | 1k | 0,5W Obudowa(2010) | CRS2010AFX-1001ELF | https://pl.mouser.com/ProductDetail/Bourns/CRS2010AFX-1001ELF?qs=sGAEpiMZZMu61qfTUdNhG%2FMZXHif3NbIpobI7qqEI8Dfyt7VHVWMFw%3D%3D | yes
Speaker | 8Ohm | 0,5W ¦¦¦ ? | LD-SP-2908 | https://www.tme.eu/pl/details/ld-sp-2908/glosniki/loudity/
T1 | BC 327 |  | BC807-16-DIO | https://www.tme.eu/pl/details/bc807-16-dio/tranzystory-pnp-smd/diotec-semiconductor/bc807-16/ | null
T2 | IRF740 | ? | TN2540N8-G | https://www.tme.eu/pl/details/tn2540n8-g/tranzystory-z-kanalem-n-smd/microchip-supertex/ | yes
T3 | BC 327 |  | BC807-16-DIO | https://www.tme.eu/pl/details/bc807-16-dio/tranzystory-pnp-smd/diotec-semiconductor/bc807-16/ | null
T4 | BC 327 |  | BC807-16-DIO | https://www.tme.eu/pl/details/bc807-16-dio/tranzystory-pnp-smd/diotec-semiconductor/bc807-16/ | null
TO1 | CNY-17 |  | CNY17-1S | https://www.tme.eu/pl/details/cny17-1s/transoptory-wyjscie-analogowe/liteon/ | null
US1 | NE 555 | ? | NE555DR | https://www.digikey.com/product-detail/en/NE555DR/296-6501-1-ND/372490?utm_campaign=buynow&WT.z_cid=ref_octopart_dkc_buynow&utm_medium=aggregator&curr=usd&site=us&utm_source=octopart | yes
US10 | NE 555 |  | NE555DR | https://www.digikey.com/product-detail/en/NE555DR/296-6501-1-ND/372490?utm_campaign=buynow&WT.z_cid=ref_octopart_dkc_buynow&utm_medium=aggregator&curr=usd&site=us&utm_source=octopart | yes
US2 | NE 555 |  | NE555DR | https://www.digikey.com/product-detail/en/NE555DR/296-6501-1-ND/372490?utm_campaign=buynow&WT.z_cid=ref_octopart_dkc_buynow&utm_medium=aggregator&curr=usd&site=us&utm_source=octopart | yes
US3 | NE 555 |  | NE555DR | https://www.digikey.com/product-detail/en/NE555DR/296-6501-1-ND/372490?utm_campaign=buynow&WT.z_cid=ref_octopart_dkc_buynow&utm_medium=aggregator&curr=usd&site=us&utm_source=octopart | yes
US4 | 4066 | ? | CD4066BM96 | https://pl.mouser.com/ProductDetail/Texas-Instruments/CD4066BM96?qs=sGAEpiMZZMtxrAS98ir%252Bs6Yg1tqWLu1bvUL7w2hcLiU%3D | null
US5 | 78L08 |  | L78L08ACD13TR | https://www.tme.eu/pl/details/l78l08acd13tr/stabilizatory-napiecia-nieregulowane/stmicroelectronics/ | yes
US6 | 78L05 |  | L78L05ABD13TR | https://www.tme.eu/pl/details/l78l05abd13tr/stabilizatory-napiecia-nieregulowane/stmicroelectronics/ | yes
US7 | ICL 7660 |  | ICL7660SCBAZ-T | https://www.tme.eu/pl/details/icl7660scbaz-t/regulatory-napiecia-uklady-dc-dc/renesas-intersil/ | null
US8 | NE5534 |  | NE5534DR | https://pl.mouser.com/ProductDetail/Texas-Instruments/NE5534DR?qs=sGAEpiMZZMtCHixnSjNA6Mrdwin7F8A2yVUSSpLzDF4%3D | yes
US9 | TL062 |  | AP4310AMTR-G1 | https://www.tme.eu/pl/details/ap4310amtr-g1/wzmacniacze-operacyjne-smd/diodes-incorporated/ | null